## Layer Register
ASG CAD MASTER STANDARD - LAYER REGISTER
SAEED AL SIRAJ GLASS & ALUMINIUM WORKS L.L.C. ¦ AL SIRAJ GROUP ¦ Standard R1 ¦ 10.10.2026 ¦ Generated from asg_standard.py - do not edit, change the source and rebuild
Layer code | Full layer name | Functional group | Purpose | ACI colour | Linetype | Lineweight (mm) | Lineweight class | Plot status | Description | Recommended use | Revision
G01 | ASG-OUTLINE-PRIMARY | Geometry | Primary visible outlines | 7 | Continuous | 0.35 | Heavy | Plot | Primary visible outlines. ACI 7, Continuous, 0.35 mm | Overall frame / panel / opening outlines in elevation and plan | R1
G02 | ASG-OUTLINE-SECONDARY | Geometry | Secondary visible lines | 8 | Continuous | 0.18 | Light | Plot | Secondary visible lines. ACI 8, Continuous, 0.18 mm | Edges beyond, minor returns, internal lines | R1
G03 | ASG-ALUMINIUM-PROFILE | Geometry | Aluminium profiles | 7 | Continuous | 0.25 | Medium | Plot | Aluminium profiles. ACI 7, Continuous, 0.25 mm | Frames, mullions, transoms, sashes, beads (elevation and section) | R1
G04 | ASG-GLASS | Geometry | Glass and mirror | 4 | Continuous | 0.18 | Light | Plot | Glass and mirror. ACI 4, Continuous, 0.18 mm | Glass / mirror edges, DGU and laminate ply lines | R1
G05 | ASG-STAINLESS-STEEL | Geometry | Stainless steel | 7 | Continuous | 0.25 | Medium | Plot | Stainless steel. ACI 7, Continuous, 0.25 mm | SS fittings, spigots, channels, handrails, patch plates | R1
G06 | ASG-MILD-STEEL | Geometry | Mild steel | 7 | Continuous | 0.25 | Medium | Plot | Mild steel. ACI 7, Continuous, 0.25 mm | MS brackets, sub-frames, support steel, base plates | R1
G07 | ASG-HARDWARE | Geometry | Hardware | 8 | Continuous | 0.18 | Light | Plot | Hardware. ACI 8, Continuous, 0.18 mm | Hinges, handles, locks, rollers, closers, patch fittings | R1
G08 | ASG-FIXING | Geometry | Fixings | 8 | Continuous | 0.18 | Light | Plot | Fixings. ACI 8, Continuous, 0.18 mm | Anchors, screws, bolts, rivets, fixing brackets | R1
G09 | ASG-GASKET | Geometry | Gaskets | 8 | Continuous | 0.13 | Fine | Plot | Gaskets. ACI 8, Continuous, 0.13 mm | EPDM gaskets, brushes, setting / distance blocks | R1
G10 | ASG-SEALANT | Geometry | Sealants | 8 | Continuous | 0.13 | Fine | Plot | Sealants. ACI 8, Continuous, 0.13 mm | Structural / weather silicone, backer rod, tapes | R1
G11 | ASG-INSULATION | Geometry | Insulation | 252 | Continuous | 0.13 | Fine | Plot | Insulation. ACI 252, Continuous, 0.13 mm | Insulation and thermal breaks (plots grey) | R1
G12 | ASG-CLADDING | Geometry | Cladding | 7 | Continuous | 0.25 | Medium | Plot | Cladding. ACI 7, Continuous, 0.25 mm | ACP / solid panels, flashings, copings | R1
T01 | ASG-HIDDEN | Technical | Hidden geometry | 8 | HIDDEN2 | 0.18 | Light | Plot | Hidden geometry. ACI 8, HIDDEN2, 0.18 mm | Concealed edges, embedded parts | R1
T02 | ASG-CENTERLINE | Technical | Centrelines | 8 | CENTER2 | 0.13 | Fine | Plot | Centrelines. ACI 8, CENTER2, 0.13 mm | Axes of symmetry, hole centres, module lines | R1
T03 | ASG-CUTTING-PLANE | Technical | Cutting planes | 7 | PHANTOM2 | 0.35 | Heavy | Plot | Cutting planes. ACI 7, PHANTOM2, 0.35 mm | Section cut lines (section markers go on ASG-SYMBOL) | R1
T04 | ASG-SECTION-CUT | Technical | Section cut outlines | 7 | Continuous | 0.50 | Extra heavy | Plot | Section cut outlines. ACI 7, Continuous, 0.50 mm | Outline of material cut by the section plane - heaviest geometry | R1
T05 | ASG-HATCH | Technical | Section hatching | 252 | Continuous | 0.09 | Hatch | Plot | Section hatching. ACI 252, Continuous, 0.09 mm | Pattern hatches in sections (plots grey) | R1
T06 | ASG-HATCH-FILL | Technical | Solid fills | 251 | Continuous | 0.09 | Hatch | Plot | Solid fills. ACI 251, Continuous, 0.09 mm | Solid fill of thin aluminium / steel walls (plots dark grey) | R1
T07 | ASG-SETOUT | Technical | Setting-out geometry (plotted) | 8 | DASHDOT2 | 0.13 | Fine | Plot | Setting-out geometry (plotted). ACI 8, DASHDOT2, 0.13 mm | Opening lines, setting-out lines that must print | R1
T08 | ASG-REFERENCE | Technical | Reference geometry | 253 | Continuous | 0.13 | Fine | Plot | Reference geometry. ACI 253, Continuous, 0.13 mm | Architectural / structural background, xrefs (plots light grey) | R1
T09 | ASG-CONSTRUCTION | Technical | Construction geometry (NOT plotted) | 6 | Continuous | 0.00 | Non-plot | NO PLOT | Construction geometry (NOT plotted). ACI 6, Continuous, 0.00 mm | Temporary helper lines only - never final geometry | R1
A01 | ASG-DIMENSION | Annotation | Dimensions | 3 | Continuous | 0.13 | Fine | Plot | Dimensions. ACI 3, Continuous, 0.13 mm | All dimensions | R1
A02 | ASG-TEXT | Annotation | General text | 7 | Continuous | 0.18 | Light | Plot | General text. ACI 7, Continuous, 0.18 mm | Labels, view titles | R1
A03 | ASG-TEXT-NOTE | Annotation | Notes | 7 | Continuous | 0.18 | Light | Plot | Notes. ACI 7, Continuous, 0.18 mm | General and specification notes | R1
A04 | ASG-MULTILEADER | Annotation | Multileaders | 3 | Continuous | 0.13 | Fine | Plot | Multileaders. ACI 3, Continuous, 0.13 mm | Callouts and material labels | R1
A05 | ASG-TABLE | Annotation | Tables | 7 | Continuous | 0.18 | Light | Plot | Tables. ACI 7, Continuous, 0.18 mm | Schedules, registers, note tables | R1
A06 | ASG-LEVEL | Annotation | Levels | 3 | Continuous | 0.13 | Fine | Plot | Levels. ACI 3, Continuous, 0.13 mm | FFL / SSL / sill / head level markers | R1
A07 | ASG-GRID | Annotation | Grids | 8 | CENTER | 0.13 | Fine | Plot | Grids. ACI 8, CENTER, 0.13 mm | Structural / architectural grid lines and bubbles | R1
A08 | ASG-REVISION | Annotation | Revision clouds | 1 | Continuous | 0.25 | Medium | Plot | Revision clouds. ACI 1, Continuous, 0.25 mm | Revision clouds and delta tags | R1
A09 | ASG-SYMBOL | Annotation | Drafting symbols | 3 | Continuous | 0.25 | Medium | Plot | Drafting symbols. ACI 3, Continuous, 0.25 mm | Section / detail / elevation marks, north arrow | R1
S01 | ASG-BORDER | Sheet | Sheet borders | 7 | Continuous | 0.50 | Extra heavy | Plot | Sheet borders. ACI 7, Continuous, 0.50 mm | Border frame in layouts | R1
S02 | ASG-TITLEBLOCK | Sheet | Title blocks | 7 | Continuous | 0.25 | Medium | Plot | Title blocks. ACI 7, Continuous, 0.25 mm | Title block insert and attributes | R1
S03 | ASG-VIEWPORT | Sheet | Viewports (NOT plotted) | 6 | Continuous | 0.00 | Non-plot | NO PLOT | Viewports (NOT plotted). ACI 6, Continuous, 0.00 mm | All layout viewports | R1
S04 | ASG-NOPLOT | Sheet | Non-plot objects | 6 | Continuous | 0.00 | Non-plot | NO PLOT | Non-plot objects. ACI 6, Continuous, 0.00 mm | Internal markups and reminders - never printed | R1

## Lineweight Matrix
Lineweight (mm) | Class | Use | Layers
0.50 | Extra heavy | Section cut outlines, sheet border | ASG-SECTION-CUT, ASG-BORDER
0.35 | Heavy | Primary visible outlines, cutting planes | ASG-OUTLINE-PRIMARY, ASG-CUTTING-PLANE
0.25 | Medium | Aluminium, steel, cladding, symbols, revisions, title block | ASG-ALUMINIUM-PROFILE, ASG-STAINLESS-STEEL, ASG-MILD-STEEL, ASG-CLADDING, ASG-REVISION, ASG-SYMBOL, ASG-TITLEBLOCK
0.18 | Light | Secondary lines, glass, hardware, fixings, hidden lines, text, tables | ASG-OUTLINE-SECONDARY, ASG-GLASS, ASG-HARDWARE, ASG-FIXING, ASG-HIDDEN, ASG-TEXT, ASG-TEXT-NOTE, ASG-TABLE
0.13 | Fine | Dimensions, leaders, centrelines, grids, seals, insulation, set-out, reference | ASG-GASKET, ASG-SEALANT, ASG-INSULATION, ASG-CENTERLINE, ASG-SETOUT, ASG-REFERENCE, ASG-DIMENSION, ASG-MULTILEADER, ASG-LEVEL, ASG-GRID
0.09 | Hatch | Hatch patterns and fills only (also plotted grey) | ASG-HATCH, ASG-HATCH-FILL

## Colour Logic
ACI | Function | Plotted with ASG_Monochrome.ctb
7 | Primary geometry, metals, text, sheet | Black
8 | Secondary geometry, hardware, seals, hidden, centrelines, grids | Black (lighter weights)
4 | Glass and mirror | Black
3 | Annotation: dimensions, leaders, levels, symbols | Black
1 | Revisions | Black
6 | Non-plot: construction, viewport, no-plot | Not plotted (layer plot flag off)
251 | Solid fills (aluminium / steel walls in section) | Grey RGB 91 (about 64 % dark)
252 | Hatch patterns, insulation | Grey RGB 132 (about 48 % dark)
253 | Reference background / xrefs | Grey RGB 173 (about 32 % dark)